## Gr3_BOM
Line # | Name | Description | Designator | Revision ID | Revision State | Revision Status | Quantity | Manufacturer 1 | Manufacturer Part Number 1 | Manufacturer Lifecycle 1 | Supplier 1 | Supplier Part Number 1 | Supplier Unit Price 1 | Supplier Subtotal 1
| 74LVC2G17GW,125 | Buffer, Non-Inverting 2 Element 1 Bit per Element Push-Pull Output 6-TSSOP | Buffer 1, Buffer 2, Buffer 3, Buffer 4 |  | Not managed |  | 4
| CC0603MRX5R6BB105 | CAP CER 1UF 10V X5R 0603 | C1, C2, C3, C4, C5, C6, C7, C8, C9 | CMP-03422-000232-1 | New From Design | Up to date | 9 | Yageo Group | CC0603MRX5R6BB105 | Volume Production | Arrow Electronics | CC0603MRX5R6BB105 | 0.0063 | 0.063
| 1-2199298-2 | CONN IC DIP SOCKET 8POS TIN | FLASH_MEMORY_CONECTOR | CMP-03370-000009-1 | New From Design | Up to date | 1 | TE Connectivity | 1-2199298-2 | Volume Production | Avnet | 1-2199298-2 | 0.1087 | 0.1087
| 61204021621 | WR-BHD Straight Male, Box Header, Through Hole, 2 Rows, 40 Contacts, 2.54mm Pitch | GND Header, HEADER_LEDS | CMP-1502-00015-4 | Released | Up to date | 2 | Wurth Elektronik | 61204021621 | Unknown | DigiKey | 732-5401-ND | 1.16 | 2.32
| 61200821621 | Wr-bhd; 2.54MM Pitch 8 Way 2 Row Shrouded Straight Pcb Header, Surface Mount | HEADER_POWER | CMP-1502-00006-3 | Released | Up to date | 1 | Wurth Elektronik | 61200821621 | Unknown | DigiKey | 732-5395-ND | 1.04 | 1.04
| 150120BS75000 | WL-SMCW SMT Mono-Color Chip LED Waterclear | LED 0, LED 1, LED 2, LED 3, LED 4, LED 5, LED 6, LED 7 | CMP-1426-00015-3 | Released | Up to date | 8 | Wurth Elektronik | 150120BS75000 | Unknown | Mouser | 710-150120BS75000 | 0.23 | 1.84
| AC0603FR-10330RL | RES 330Ω 1.00% 0.1W 0603 | R0, R1, R2, R3, R4, R5, R6, R7 | CMP-03412-032342-2 | New From Design | Up to date | 8 | Yageo Group | AC0603FR-10330RL | Volume Production | Mouser | 603-AC0603FR-10330RL | 0.006 | 0.06
| TPS71710DCKT | Single Output High PSRR LDO, 150 mA, Fixed 1 V Output, 2.5 to 6.5 V Input, with Low IQ, 5-pin SC70 (DCK), -40 to 85 degC, Green (RoHS & no Sb/Br) | REG_1V | CMP-0394-00843-2 | Released | Up to date | 1 | Texas Instruments | TPS71710DCKT | Volume Production | Arrow Electronics | TPS71710DCKT | 0.5608 | 0.5608
| MAX8510EXK18+T | IC REG LINEAR 1.8V 120MA SC70-5 | REG_1.8V | CMP-0246-00401-2 | Released | Up to date | 1 | Analog Devices | MAX8510EXK18+T | Volume Production | DigiKey | MAX8510EXK18+CT-ND | 2.11 | 2.11
| MAX8510EXK30T | DoÄŸrusal Voltaj RegÃ¼latÃ¶rÃ¼ IC Pozitif Sabit 1 Ã‡Ä±kÄ±ÅŸ 120mA SC-70-5 | REG_3V |  | Not managed |  | 1
| PPTC081LFBN-RC | Description | SIWA_DOWN_CONECTOR, SIWA_LEFT_CONECTOR, SIWA_RIGHT_CONECTOR, SIWA_TOP_CONECTOR |  | Not managed |  | 4