## Gr3_BOM_V3
Line # | Name | Description | Designator | Revision ID | Revision State | Revision Status | Quantity | Manufacturer 1 | Manufacturer Part Number 1 | Manufacturer Lifecycle 1 | Supplier 1 | Supplier Part Number 1 | Supplier Unit Price 1 | Supplier Subtotal 1
| APX812-29UG-7 | Supervisor Push-Pull, Totem Pole 1 Channel SOT-143 , 2.93V , 140ms , -40C ~ 85C (TA) | B1 |  | Not managed |  | 1
| VJ0603Y104KXJAP |  | C1, C2, C3, C4, C5, C6, C7, C8, C9, C10, C11, C12, C13, C14, C15, C16 | CMP-2006-01211-1 | Released | Up to date | 16 | Vishay | VJ0603Y104KXJAP | Volume Production | Mouser | 77-VJ0603Y104KXJAP | 0.206 | 3.3
| 1-2199298-2 | CONN IC DIP SOCKET 8POS TIN | FLASH_MEMORY_CONNECTOR | CMP-03370-000009-1 | New From Design | Up to date | 1 | TE Connectivity | 1-2199298-2 | Volume Production | Avnet | 1-2199298-2 | 0.1087 | 0.1087
| 61200821621 | Wr-bhd; 2.54MM Pitch 8 Way 2 Row Shrouded Straight Pcb Header, Surface Mount | HEADER_CLK/RESET, HEADER_POWER, OLED_CONNECTOR | CMP-1502-00006-3 | Released | Up to date | 3 | Wurth Elektronik | 61200821621 | Unknown | DigiKey | 732-5395-ND | 1.04 | 3.12
| 61204021621 | WR-BHD Straight Male, Box Header, Through Hole, 2 Rows, 40 Contacts, 2.54mm Pitch | HEADER_GPIO | CMP-1502-00015-4 | Released | Up to date | 1 | Wurth Elektronik | 61204021621 | Unknown | DigiKey | 732-5401-ND | 1.16 | 1.16
| 150120BS75000 | WL-SMCW SMT Mono-Color Chip LED Waterclear | LED 1, LED 2, LED 3, LED 4, LED 5, LED 6, LED 7, LED 8 | CMP-1426-00015-3 | Released | Up to date | 8 | Wurth Elektronik | 150120BS75000 | Unknown | Mouser | 710-150120BS75000 | 0.23 | 1.84
| CRCW080550R0FKTA | CRCW080550R0FKTA Res Thick Film 0805 50 Ohm 1% 0.125W(1/8W) ±100ppm/C Pad SMD Automotive T/R | R1, R2 | CMP-00030-21390498-1 | New From Design | Up to date | 2 | Vishay | CRCW080550R0FKTA | Volume Production | DigiKey | 541-CRCW080550R0FKTACT-ND | 0.22 | 0.44
| FC0603E50R0BST1 | RES SMD 50 OHM 0.1% 1/8W 0603 | R3, R4, R5, R6, R7, R8, R9, R10 |  | Unknown server |  | 8
| TPS71710DCKT | Single Output High PSRR LDO, 150 mA, Fixed 1 V Output, 2.5 to 6.5 V Input, with Low IQ, 5-pin SC70 (DCK), -40 to 85 degC, Green (RoHS & no Sb/Br) | REG_1V | CMP-0394-00843-2 | Released | Up to date | 1 | Texas Instruments | TPS71710DCKT | Volume Production | Arrow Electronics | TPS71710DCKT | 0.5608 | 0.5608
| MAX8510EXK18+T | IC REG LINEAR 1.8V 120MA SC70-5 | REG_1.8V | CMP-0246-00401-2 | Released | Up to date | 1 | Analog Devices | MAX8510EXK18+T | Volume Production | Mouser | 700-MAX8510EXK18T | 2.11 | 2.11
| MAX8510EXK30T | DoÄŸrusal Voltaj RegÃ¼latÃ¶rÃ¼ IC Pozitif Sabit 1 Ã‡Ä±kÄ±ÅŸ 120mA SC-70-5 | REG_3V |  | Not managed |  | 1
| PPTC081LFBN-RC | Description | SIWA_DOWN_CONECTOR, SIWA_LEFT_CONECTOR, SIWA_RIGHT_CONECTOR, SIWA_TOP_CONECTOR |  | Not managed |  | 4
| B3F-1000 | Tactile Switch, SPST-NO, 0.05 A, 5 to 24 V, -25 to 70 degC, 4-Pin THD, RoHS, Bulk | SW1 | CMP-1677-00002-1 | Released | Up to date | 1 | Omron | B3F-1000 | Volume Production | Avnet | B3F1000 | 0.16257 | 0.16257
| PL133-37TI | PL133-37TI LVCMOS Sine Wave PL133 SOT-23-6 R-PDSO-G6 clock driver 0.95mm 1.62V~3.63V 150MHz -40C~85C | U1 | CMP-00252-66952958-1 | New From Design | Up to date | 1 | Microchip | PL133-37TI | Volume Production | Mouser | 998-PL133-37TI | 0.7 | 0.7
| 74LVC2G17GW,125 | Buffer, Non-Inverting 2 Element 1 Bit per Element Push-Pull Output 6-TSSOP | U2, U3, U4, U5, U6 |  | Not managed |  | 5
| TCA9406DCUR | IC TRNSLTR BIDIRECTIONAL US8 | U7, U8 | CMP-0314-00417-3 | New From Design | Up to date | 2 | Texas Instruments | TCA9406DCUR | Volume Production
| ASE3-20.000MHZ-KT | XTAL OSC XO 20.0000MHZ CMOS SMD | Y1 | CMP-27762-010045-1 | New From Design | Up to date | 1 | Abracon | ASE3-20.000MHZ-KT | Volume Production